## Project_Info
Field | Value
Project Name | STM32 Weighing Machine
MCU | STM32F407VGT6
IDE | STM32CubeIDE
Author | Manisha Daigavhane
Version | V1.0
Start Date | 2026-07-21
Repository | STM32-Weighing-Machine

## ADC_Driver_Testing
Test ID | Feature | Requirement | Objective | Pre condition | Test Procedure | Expected Result | Actual Result | Status | Evidence | Remarks
ADC-001 | Clock Enable | ADC peripheral clock shall be enabled before accessing ADC registers. | Verify that ADC_EnableClock() enables the correct APB2 peripheral clock. | MCU powered and debugger connected. | 1. Call ADC_Init(ADC1, ...). 2. Pause execution after ADC_EnableClock(). 3. Open RCC->APB2ENR in the debugger. 4. Verify bit 8 is set. | RCC->APB2ENR bit 8 (ADC1EN) = 1. | RCC->APB2ENR bit 8 (ADC1EN) = 1. | PASS | ADC-001_Clock_Enable.png
ADC-002 | ADC Enable | ADC shall be enabled by setting the ADON bit before starting conversions. | Verify that ADC_Init() correctly enables the ADC peripheral. | ADC clock enabled. | 1. Call ADC_Init(..., ADC_En). 2. Pause execution after ADC_SetState(). 3. Open ADC1->CR2 in the debugger. 4. Verify ADON bit (Bit 0) is set. | ADC1->CR2.ADON = 1 | ADC1->CR2.ADON = 1 | PASS | ADC-002_ADON_Enable.png
ADC-003 | Resolution 12-bit | ADC shall support 12-bit resolution. | Verify that ADC operates in 12-bit resolution mode. | ADC initialized. | 1. Configure ADC with Bit_Resolution_12. 2. Start ADC conversion. 3. Read ADC data. 4. Verify maximum conversion value is 4095. | ADC output range: 0–4095 | Highest output voltage value is 4095 | PASS | ADC-003_12Bit.png
ADC-004 | Resolution 10-bit | ADC shall support 10-bit resolution. | Verify that ADC operates in 10-bit resolution mode. | ADC initialized. | 1. Configure ADC with Bit_Resolution_10. 2. Start ADC conversion. 3. Read ADC data. 4. Verify maximum conversion value is 1023. | ADC output range: 0–1023 | Highest output voltage value is 1023 | PASS | ADC-004_10Bit.png
ADC-005 | Resolution 8-bit | ADC shall support 8-bit resolution. | Verify that ADC operates in 8-bit resolution mode. | ADC initialized. | 1. Configure ADC with Bit_Resolution_8. 2. Start ADC conversion. 3. Read ADC data. 4. Verify maximum conversion value is 255. | ADC output range: 0–255 | Highest output voltage value is 255 | PASS | ADC-005_8Bit.png
ADC-006 | Resolution 6-bit | ADC shall support 6-bit resolution. | Verify that ADC operates in 6-bit resolution mode. | ADC initialized. | 1. Configure ADC with Bit_Resolution_6. 2. Start ADC conversion. 3. Read ADC data. 4. Verify maximum conversion value is 63. | ADC output range: 0–63 | Highest output voltage value is 63 | PASS | ADC-006_6Bit.png
ADC-007 | Right Alignment | ADC shall support right data alignment. | Verify conversion result is right aligned. | ADC initialized. | 1. Configure Right Alignment. 2. Perform ADC conversion. 3. Read ADC data register. 4. Verify data is right aligned. | ADC data is right aligned in DR register. | DR is right aligned | PASS | ADC-007_RightAlignment.png
ADC-008 | Left Alignment | ADC shall support left data alignment. | Verify conversion result is left aligned. | ADC initialized. | 1. Configure Left Alignment. 2. Perform ADC conversion. 3. Read ADC data register. 4. Verify data is left aligned. | ADC data is left aligned in DR register. | DR is left aligned | PASS | ADC-008_LeftAlignment.png
ADC-009 | Single Conversion | ADC shall perform one conversion per trigger. | Verify single conversion mode. | ADC initialized. | 1. Configure Single Conversion mode. 2. Start conversion. 3. Read ADC value. 4. Verify no further conversions occur until next trigger. | Only one conversion is completed for each software trigger. | only one value even though DR is read many times | PASS | ADC-009_SingleConversion.png
ADC-010 | Continuous Conversion | ADC shall continuously convert after a single trigger. | Verify continuous conversion mode. | ADC initialized. | 1. Configure Continuous Conversion mode. 2. Start conversion once. 3. Continuously read ADC values. 4. Verify ADC keeps updating conversion results. | ADC continuously updates conversion results without additional triggers. | Continously DR's value is updated. | PASS | ADC-010_ContinuousConversion.png
ADC-011 | Channel 16 | ADC shall support internal temperature sensor channel. | Verify ADC reads internal temperature sensor. | Temperature sensor enabled. | 1. Configure Channel 16. 2. Enable temperature sensor. 3. Start conversion. 4. Read ADC value. | ADC returns valid temperature sensor conversion values. |  | PASS | ADC-011_Channel16.png
ADC-012 | GPIO Analog Configuration | ADC input pin shall be configured in Analog mode before conversion. | Verify ADC input pin must be configured in Analog mode before conversion | ADC initialized. | 1. Configure ADC channel without setting GPIO to Analog mode. 2. Read ADC value. 3. Configure GPIO pin as Analog. 4. Read ADC value again. | Without Analog mode, ADC values shall be unstable/random. After Analog mode configuration, ADC shall correctly measure the applied voltage. | random values in DR | PASS | ADC-012_GPIOAnalogMode.png | Discovered during driver validation.

## Weighing_Machine_Testing
Test ID | Description | Expected | Actual | Status
WM-001 | Power On | Display initializes
WM-002 | Zero Weight | 0 Kg displayed
WM-003 | 1 Kg Load | 1 Kg ± tolerance
WM-004 | 5 Kg Load | 5 Kg ± tolerance

## Defect_Log
Defect ID | Date | Description | Root Cause | Fix | Status
BUG-001

## Test_Summary
Module | Total Tests | Pass | Fail | Pass %
ADC Driver
Weighing Machine
Overall